## Sheet1
SEU calculation

HEH fluence (Hadrons with energy > 20 MeV) (PER PRIMARY PROTON)
FPGA distance [cm]		Proton CT		Proton Therapy
10		1.18E-05		9.64E-07
50		1.22E-06		1.17E-07
100		3.48E-07		3.45E-08
200		8.18E-08		7.56E-09
300		3.75E-08		3.20E-09
400		2.13E-08		1.78E-09

Normalize to expected proton intensity [/s]
Proton CT	10000000
Proton Therapy	311000000		*This number is based on a typical treatment fraction of 2 Gy being delivered to a tumour in 100s (An average example)

Normalized HEH fluence
FPGA distance [cm]		Proton CT		Proton Therapy
10		1.18E+02		3.00E+02
50		1.22E+01		3.64E+01
100		3.48E+00		1.07E+01
200		8.18E-01		2.35E+00
300		3.75E-01		9.95E-01
400		2.13E-01		5.54E-01

Expected number of SEU for entire system per second
SEU cross section	1.89E-15
Configuration memory	5.12E+08
Number of FPGA	43
safety factor	10

FPGA distance [cm]		Proton CT		Proton Therapy
10		4.91E-02		1.25E-01
50		5.08E-03		1.51E-02
100		1.45E-03		4.46E-03
200		3.40E-04		9.78E-04
300		1.56E-04		4.14E-04
400		8.86E-05		2.30E-04

How long it takes to see first SEU (s)
FPGA distance [cm]		Proton CT		Proton Therapy
10		2.04E+01		8.00E+00
50		1.97E+02		6.62E+01
100		6.90E+02		2.24E+02
200		2.94E+03		1.02E+03
300		6.41E+03		2.42E+03
400		1.13E+04		4.35E+03

DOSE calculation

Dose [Gy] (PER PRIMARY PROTON)
FPGA distance [cm]		Proton CT		Proton Therapy
10		7.13E-15		5.33E-17
50		8.11E-16		1.59E-17
100		1.66E-16		5.79E-18
200		2.43E-17		2.03E-18
300		1.55E-17		8.69E-19
400		6.99E-18		5.99E-19

Normalize to expected proton intensity [/s]
10		7.13E-08		1.66E-08
50		8.11E-09		4.94E-09
100		1.66E-09		1.80E-09
200		2.43E-10		6.31E-10
300		1.55E-10		2.70E-10
400		6.99E-11		1.86E-10

Conservative TID limit (100krad = 1000Gy)
1000
Lifetime of FPGA [s] (until reaching TID limit)
FPGA distance [cm]		Proton CT		Proton CT + Proton Therapy!
10		1.40E+10		1.14E+10
50		1.23E+11		7.66E+10
100		6.02E+11		2.89E+11
200		4.12E+12		1.14E+12
300		6.45E+12		2.35E+12
400		1.43E+13		3.90E+12

ALPIDE calculation

		Proton CT		Proton CT + proton Therapy
Dose [Gy] (per second)		9.35E-05		2.65E-07
NIEL (Per second)		8.76E+04		1.29E+04

ALPIDE limits
TID	27000	(2700 krad = 27000 Gy)
NIEL	1.70E+13

Lifetime of ALPIDE
Reaching TID limit (s)		2.89E+08		2.88E+08
Reaching NIEL limit (s)		1.94E+08		1.69E+08